## sheet1
Comment | Designator | *Manufacturer Part Number | *Quantity | Manufacturer(Optional) | Package(Optional)
SM04B-SRSS-TB(LF)(SN) | J3 | SM04B-SRSS-TB(LF)(SN) | 1 | JST | SMD,P=1mm,Surface Mount，Right Angle
0.1uF | C1 C2 C3 C4 C5 C6 C7 C8 C9 C13 C15 C16 C17 C21 C22 C25 C26 C27 C28 C29 C30 C34 C36 C38 C39 C40 C41 C42 C44 C45 C46 C49 C50 C51 C52 | 0402B104K250NT | 35 | FH | 0402
1.0uF | C32 | CL05A105KP5NNNC | 1 | Samsung | 0402
1K | R2 R6 R8 R14 R15 | 0402WGF1001TCE | 5 | Uni-Royal | 0402
1M | R23 R24 | 0402WGF1004TCE | 2 | Uni-Royal | 0402
1N5819 | D1 D2 | 1SS404 | 2 | Jiangsu Changjing | SOD-323
1nF | C33 | 0402B102K500NT | 1 | FH | 0402
2.2K | R12 R21 R22 | 0402WGF2201TCE | 3 | Uni-Royal | 0402
3.3µH | L1 | SDFL2012Q3R3KTF | 1 | Sunlord | 0805
4.7uF | C10 C11 C12 C14 | CL05A475MP5NRNC | 4 | Samsung | 0402
5.1k | R9 R10 | 0402WGF5101TCE | 2 | Uni-Royal | 0402
10K | R18 R20 R7 R13 | 0402WGJ0103TCE | 4 | Uni-Royal | 0402
10uF | C20 C23 C24 C31 C35 C37 | CL05A106MQ5NUNC | 6 | Samsung | 0402
12MHz | Y1 | 7B012000R01 | 1 | HD | SMD3225-4P
12pF | C47 C48 | 0402CG120J500NT | 2 | FH | 0402
15pF | C18 C19 | 0402CG150J500NT | 2 | FH | 0402
16.9K | R19 | 0402WGF1692TCE | 1 | Uni-Royal | 0402
DNP | R5 | Do Not Fit | Do Not Fit | Do Not Fit | Do Not Fit
27 | R3 R4 | SCR0603J27R | 2 | VO | 0402
33 | R1 | 0402WGF330JTCE | 1 | Uni-Royal | 0402
100 | R16 R17 | 0402WGF1000TCE | 2 | Uni-Royal | 0402
BSS138 | Q1 Q2 | Si2308BDS-T1-GE3 | 2 | Vishay | SOT-23-3
470 | R25 | RMS04FT4700 | 1 | TA-I Tech | 0402
60312202114511 | J4 J5 | Do Not Fit | Do Not Fit | Do Not Fit | Do Not Fit
ADM3260ARSZ | U6 | ADM3260ARSZ | 1 | Analog Devices | SSOP-20
APS6404L-3SQR-ZR | U2 | APS6404L-3SQR-ZR | 1 | Ap Memory | USON8
AS3935-BQFT | U9 | AS3935-BQFT | 1 | Sciosense | 16LD MLPQ
BME690 | U5 | BME690 | 1 | Bosch | LGA-8_3x3mm
DNF | R11 | Do Not Fit | Do Not Fit | Do Not Fit | Do Not Fit
ENS210-LQFM | U7 | ENS210-LQFM | 1 | Sciosense | QFN4_2x2mm
ESP32-C3-MINI-1-N4 | U3 | ESP32-C3-MINI-1-N4 | 1 | Espressif | ESP32-C3-MINI-1-N4
LQW18AN2N2D10D | L2 | LQW18AN2N2C80D | 1 | Murata | 0603
MA5532-AE | L3 | MA5532-AE | 1 | Coil craft | SMD
MIC5504-3.3YM5-T5 | U4 | TPMIC5504-3.3YM5 | 1 | Tech Public | SOT-23-5
MLT-8530 | LS1 | MLT-8530 | 1 | Jiangsu Huaneng Elec | SMD
MOMENTARY-SWITCH-SPST-SMD-4.6X2.8MM | !BOOT RESET USR_BUTTON | KMR221GLFS | 3 | C&K | SMD
OPS-S56AAF5 | U11 U12 U13 U14 | Do Not Fit | Do Not Fit | Do Not Fit | Do Not Fit
PCF8563T/F4 118 | U10 | PCF8563T/F4 118 | 1 | NXP | SOIC-8
PH-OEM | U$2 U$3 | Do Not Fit | Do Not Fit | Do Not Fit | Do Not Fit
Q13FC1350000400 | XTAL1 | Q13FC13500002 | 1 | Seiko Epson | SMD3215-2P
RP2350A | U1 | RP2350A | 1 | Raspberry Pi | QFN-60
RSCSK2043R3D01004T | C43 | RSCSK2043R3D01004T | 1 | Elna America | SMD
SFH6325-X017TEL0631 | U8 | EL0631(TA) | 1 | Everlight Electronics | SOP-8
SM03B-SRSS-TB(LF)(SN) | J1 | SM03B-SRSS-TB(LF)(SN) | 1 | JST | SMD,P=1mm,Surface Mount，Right Angle
SN74LVC1T45DBVRG4 | U15 | SN74LVC1T45DBVRG4 | 1 | Texas Instruments | SOT-23-6
TF-123-ARP9HXX | U$1 | TF-123-ARP9H17 | 1 | Xunpu | SMD
TPB1 27 | 3.3V | Do Not Fit | Do Not Fit | Do Not Fit | Do Not Fit
TPB1 27 | GND | Do Not Fit | Do Not Fit | Do Not Fit | Do Not Fit
TSM-102-02-S-SH | J6 | Do Not Fit | Do Not Fit | Do Not Fit | Do Not Fit
TYPE-C-31-M-12 | J2 | TYPE-C-31-M-12 | 1 | Korean Hroparts | SMD
V_USB | USB | Do Not Fit | Do Not Fit | Do Not Fit | Do Not Fit
W25Q64JVXGIQ | IC1 | W25Q64JVXGIQ | 1 | Winbond | XSON-8-EP(4x4)